## DATA
SHIP'S NAME |  | REIHOU
SHIP DATA |  |  | DRAFT MARK DISTANCES TO PERPENDICULARS
Port of Registry |  | IWAKI | Length bw marks "A" |  | 231.5
Gross Tonage |  | 60873 | Initial Survey
Net Tonage |  | 25480 |  | For'd | 1.5 | #REF!
Summer Draught (m) |  | 13.053 |  | Mid | 0
Summer Displacement |  | 113687 |  | Aft | 1.5
Summer Deadweight |  | 97114 | Length bw marks "B" |  | 215
Light Ship |  | 16576 | Final Survey
LBP (m) |  | 234.5 |  | For'd | 1.5 | #REF!
BEAM (m) |  | 43 |  | Mid | 0
LOA (m) |  | 239.9 |  | Aft | 18
FWA (mm) |  | 298
HATCH DATA |  |  | TANK DATA
Hatch | LCG | CAPACITY (m3) | Tanks |  | LCG
1 | -86.47 | 18713.1 | DWT (S) |  | 112.18
2 | -55.64 | 22404.98 | FWT (P) |  | 112.18
3 | -22.39 | 23037.97 | FWT (S) |  | 0
4 | 28.77 | 26288.84 | FO TANK 1(C) |  | 29.25
5 | 67.13 | 25381.28 | FO TANK 2(C) |  | 66.88
6 |  |  | FO TANK 3(P) |  | 96.69
7 |  |  | FO TANK 3(S) |  | 97.05
8 |  |  | DO TANK 1(P) |  | 89.24
9 |  |  | DO TANK 1(S) |  | 89.24
TOTAL |  | 115826.17 | FPT |  | -107.84
|  |  | APT |  | 113.46

## DRAFT SURVEY
70821.1678
INITIAL |  |  | INTERMEDIATE |  |  | FINAL
7.8 |  | 7.8 | 9.52 |  | 9.62 | 11.67 |  | 11.67
8.62 |  | 8.32 | 10.9 |  | 10.6 | 11.84 |  | 11.85
0.39973 |  |  | 0.39973 |  |  |  |  | 0.013325
List to Port |  |  | List to Port |  |  |  |  | List to Stbd
9.15 |  | 9.15 | 12.1 |  | 12.3 | 11.91 |  | 11.91
DENSITY | 1.02 |  | DENSITY | 1.0205 |  | DENSITY | 1.0195
F.O | 750.92 |  | F.O | 736.91 |  | F.O | 785
D.O | 155.7 |  | D.O | 155.4 |  | D.O | 157.2
BW | 52763.67 |  | BW | 74 |  | BW | 159
FW | 295 |  | FW | 273 |  | FW | 74
OTHERS |  |  | OTHERS |  |  | OTHERS
TRIM | 1.3675 |  | TRIM | 2.8685 |  | TRIM | 0.26177
0.5 | CONSTANT | 279.8778 | 23.5919 | CARGO | 74089.8447 | 4.5791 | CARGO | 83601.7448
cmHog |  |  | cmHog |  |  | cmSag
REQ BALLAST |  | 52763.5478
REQ CONSTANT |  | 280 | SORFL2024
0

## TRIMMING
TRIMMING BY BALANCE CARGO
| FWD | AFT | MID | TRIM |  |  |  | LCF | -1.2549 | PRESENT MID DRAFT |  | 10.75 | TRIM NOW | 286.8535 | cms | x+y | 27.08 |  | -5.7373
INTERMEDIATE DRAFT | 9.5517 | 12.4202 | 10.75 | 2.8685 |  |  |  | MCTC | 1485.2725 | FINAL MID DRAFT |  | 11.0435 | TRIM RQRD | 26 |  | -32.8173 |  | -228.0361 | 4.6042
DEFLECTION | 23.5919 | cmHog | [5 empty] | TPC | 92.3758 | HALF MID DRAFT |  | 10.8968 | COT | -260.8535 |  | 10.3415 |  | -2205.051
CARGO ONBOARD | 74089.8447 | MT | [15 empty] | 4913.051
REQUIRED CARGO | 83500 | MT | [5 empty] | D-FWD | D-AFT
REMAINING TO LOAD | 2708 | MT |  |  |  | HOLD | 1 | 3.9205 | -1.8168
FINAL MID DRAFT | 11.0435 | M |  |  |  | HOLD | 5 | -1.1949 | 3.4093
REQUIRED TRIM |  | 26 |  |  |  | DRAFT PRESENT |  | 9.5517 | 12.4202 | 10.9859
LOAD / HATCH | 4913.051 | 1 | [5 empty] | 1.9262 | -0.89262
FINAL DRAFT | 11.4778 |  |  |  |  | DRAFT AFTER | 1 | 11.4778 | 11.5276 | 11.5027
LOAD / HATCH | -2205.051 | 5 | [5 empty] | 0.26349 | -0.75176
FINAL DRAFT | 11.7413 | 10.7758 | 11.2586 |  |  | DRAFT AFTER | 5 | 11.7413 | 10.7758 | 11.2586
DRAFT AT MARKS | 11.7346 | 10.8566 | 11.4945 | -87.793 |  | DRAFT @ MARKS |  | 11.7346 | 10.8566 | 11.4945
[6 empty] | TRIM @ MARKS |  | -87.793
DRAFT POUR TO GO
| FWD | AFT | MID | TRIM
PRESENT DRAFT | 9.5517 | 12.4202 | 10.75 |  |  |  | LCG | COT-FWD | COT-AFT
LOAD / HATCH | 1230 | 1 | [8 empty] | -86.47
FINAL DRAFT | 10.0339 | 12.1967 | 10.8832 | 2.1628 |  | 1 | -86.47 | 0.48222 | -0.22347 |  | 67.13
LOAD / HATCH | 1320 | 5 | [8 empty] | cm by Stern
FINAL DRAFT | 9.8761 | 12.6467 | 11.026 | 2.7706 |  | 5 | 67.13 | -0.15773 | 0.45002
LOAD / HATCH |  | 5
FINAL DRAFT | 9.8761 | 12.6467 | 11.026 | 2.7706 |  | 5 | 67.13 | 0 | 0
DRAFT AT MARKS | 9.8955 | 12.4148 | 11.026 | 2.5193
DRAFT LIMITATION |  |  |  |  | Trim now | 286.8535 | x + y = | 97.51 |  | -5.6918 | PRESENT MID DRAFT |  | 10.75
| FWD | AFT | MID | TRIM | Trim Reqrd | 0 | -555.0035 |  | 268.15 | 4.4998 | FINAL MID DRAFT |  | 11.8
PRESENT DRAFT | 9.5517 | 12.4202 | 10.75 | 2.8685 | COT | -286.8535 | 10.1915 |  | 2631.1082 |  | HALF MID DRAFT |  | 11.275
REQUIRED DRAFT | 11.8 | [7 empty] | 7119.8918
REQUIRED TRIM | 0 | cm by Astern |  |  |  | LCG | HOLD | D-FWD | D-AFT | MEAN |  | LCF | -0.6875
HOLD NO. | 1 | 7119.8918 |  |  |  | -86.47 | 1 | 3.906 | -1.7858 |  |  | MCTC | 1507.135
HOLD NO. | 5 | 2631.1082 |  |  |  | 67.13 | 5 | -1.1599 | 3.3399 |  |  | TPC | 92.8675
DRAFT AT MARKS | 12.0275 | 12.0275 | 12.2634 | 0 |  |  |  | 9.5517 | 12.4202 | 10.9859
BAL CARGO | 9751 | [6 empty] | -0.30518 | 0.87876
[8 empty] | 9.2465 | 13.2989 | 11.2727
[8 empty] | 2.781 | -1.2714
[8 empty] | 12.0275 | 12.0275 | 12.0275
[8 empty] | 12.0275 | 12.0275 | 12.2634

## REPORT
DRAFT SURVEY REPORT
SHIP'S NAME |  | REIHOU
GROSS TONNAGE |  | 60873
PORT OF REGISTRY |  | IWAKI
SUMMER DRAFT |  | 13.053
VOYAGE NUMBER |  | V68A
LOAD PORT |  | NEWCASTLE, AUSTRALIA
DISCHARGE PORT |  | ONAHAMA, JAPAN
CARGO |  | COAL
INITIAL DRAFT SURVEY: |  | 1030 | - | 3:30 | 2024-03-14
FINAL DRAFT SURVEY: |  | 1:00 | - | 3:30 | 2024-03-15
LOADING COMMENCED |  | 1030 | - | 3:30 | 2024-03-14
LOADING COMPLETED |  | 1:00 | - | 3:30 | 2024-03-15
DRAFTS (meters) |  | INITIAL |  |  |  |  | FINAL
FORWARD MEAN |  | 7.7913 |  |  |  |  | 11.6683
AFT MEAN |  | 9.1587 |  |  |  |  | 11.9301
FORWARD AND AFT MEAN |  | 8.475 |  |  |  |  | 11.7992
MEAN MIDSHIPS |  | 8.47 |  |  |  |  | 11.845
MEAN OF MEANS |  | 8.4725 |  |  |  |  | 11.8221
QUARTER MEAN |  | 8.4712 |  |  |  |  | 11.8336
DENSITY (kg/l) |  | 1.02 |  |  |  |  | 1.0195
DISPLACEMENTS (tonnes)
FROM SHIP'S SCALE |  | 71401.975 |  |  |  |  | 102178.5531
CORRECTED FOR TRIM |  | 71168.3304 |  |  |  |  | 102181.1116
CORRECTED FOR DENSITY |  | 70821.1678 |  |  |  |  | 101632.8227
KNOWN WEIGHTS
BUNKERS |  | 906.62 |  |  |  |  | 942.2
FRESH WATER |  | 295 |  |  |  |  | 74
BALLAST |  | 52763.67 |  |  |  |  | 159
OTHERS |  | 0 |  |  |  |  | 0
TOTAL KNOWN WEIGHTS |  | 53965.29 |  |  |  |  | 1175.2
CORRECTED DISPLACEMENT |  | 70821.1678 |  |  |  |  | 101632.8227
LIGHTSHIP |  | 16576 |  |  |  |  | 16576
DEADWEIGHT |  | 54245.1678 |  |  |  |  | 85056.8227
TOTAL KNOWN WEIGHTS |  | 53965.29 |  |  |  |  | 1175.2
CONSTANT |  | 279.8778 |  |  |  |  | 279.8778
CARGO | [6 empty] | 83601.7448
From the figures obtained by means of the draught marks checked at the initial and final surveys, we hereby certify the weight of the cargo which was loaded on the above vessel.
CARGO LOADED | 83601.7448 |  |  | Equivalent to |  | 82281.4225
Master/Chief Officer

## HYDRO
Draft | Disp | TPC | LCF | MTC | LCB
2.4
2.6
2.8
3
3.2
3.4
3.6
3.8
4
4.2
4.4
4.6
4.8
5 | 41012 | 85.92 | -8.46 | 1215.61
5.2 | 42735 | 86.06 | -8.31 | 1220.5
5.4 | 44461 | 86.2 | -8.15 | 1225.97
5.6 | 46190 | 86.35 | -8.01 | 1230.65
5.8 | 47922 | 86.5 | -7.88 | 1234.72
6 | 49656 | 86.66 | -7.71 | 1240.67
6.2 | 51394 | 86.83 | -7.53 | 1246.97
6.4 | 53135 | 87 | -7.34 | 1253.67
6.6 | 54880 | 87.18 | -7.17 | 1260.71
6.8 | 56629 | 87.37 | -6.94 | 1268.1
7 | 58381 | 87.57 | -6.73 | 1275.88
7.2 | 60137 | 87.77 | -6.5 | 1284.01
7.4 | 61897 | 87.98 | -6.28 | 1292.48
7.6 | 63662 | 88.2 | -6.04 | 1301.33
7.8 | 65431 | 88.42 | -5.79 | 1310.58
8 | 67204 | 88.65 | -5.54 | 1320.18
8.2 | 68983 | 88.88 | -5.27 | 1330.23
8.4 | 70765 | 89.12 | -5 | 1340.61
8.6 | 72553 | 89.37 | -4.72 | 1351.36
8.8 | 74346 | 89.62 | -4.44 | 1362.44
9 | 76144 | 89.87 | -4.14 | 1373.8
9.2 | 77948 | 90.14 | -3.85 | 1385.43
9.4 | 79756 | 90.41 | -3.54 | 1397.23
9.6 | 81570 | 90.67 | -3.24 | 1409.26
9.8 | 83389 | 90.94 | -2.93 | 1421.32
10 | 85214 | 91.2 | -2.64 | 1432.36
10.2 | 87043 | 91.47 | -2.32 | 1444.41
10.4 | 88878 | 91.73 | -2.01 | 1456.38
10.6 | 90718 | 91.99 | -1.71 | 1467.8
10.8 | 92563 | 92.25 | -1.4 | 1479.68
11 | 94414 | 92.51 | -1.1 | 1491.24
11.2 | 96269 | 92.77 | -0.79 | 1502.86
11.4 | 98129 | 93.02 | -0.48 | 1514.16
11.6 | 99994 | 93.27 | -0.18 | 1525.89
11.8 | 101864 | 93.52 | 0.12 | 1537.26
12 | 103739 | 93.77 | 0.4 | 1547.96
12.2 | 105618 | 94.02 | 0.68 | 1558.61
12.4 | 107502 | 94.28 | 0.95 | 1569.92
12.6 | 109391 | 94.54 | 1.21 | 1581.27
12.8 | 111284 | 94.8 | 1.48 | 1592.87
13 | 113182 | 95.06 | 1.77 | 1605.21
13.2 | 115086 | 95.32 | 2.06 | 1618.08
13.4 | 116995 | 95.57 | 2.34 | 1630.83
13.6 | 118908 | 95.82 | 2.62 | 1643.35
13.8 | 120827 | 96.04 | 2.89 | 1654.96
14 | 122750 | 96.26 | 3.12 | 1665.71
14.2
14.4
14.6
14.8
15
15.2
15.4
15.6
15.8
16
16.2
16.4
16.6
16.8
17
17.2
17.4

## COMPUTATION
INITIAL DRAFT SURVEY | [6 empty] | INTERMEDIATE DRAFT SURVEY | [6 empty] | FINAL DRAFT SURVEY
| MEAN DRAFTS | [6 empty] | MEAN DRAFTS | [6 empty] | MEAN DRAFTS
FWD | P | 7.8 | 7.8 | 7.8 |  |  | FWD | P | 9.52 | 9.57 | 9.57 |  |  | FWD | P | 11.67 | 11.67 | 11.67
| S | 7.8 | [5 empty] | S | 9.62 | [5 empty] | S | 11.67
MID | P | 8.62 | 8.47 | 8.47 |  |  | MID | P | 10.9 | 10.75 | 10.75 |  |  | MID | P | 11.84 | 11.845 | 11.845
| S | 8.32 | [5 empty] | S | 10.6 | [5 empty] | S | 11.85
AFT | P | 9.15 | 9.15 | 9.15 |  |  | AFT | P | 12.1 | 12.2 | 12.2 |  |  | AFT | P | 11.91 | 11.91 | 11.91
| S | 9.15 | [5 empty] | S | 12.3 | [5 empty] | S | 11.91
APPARENT TRIM |  |  | 1.35 | 1.35 |  |  | APPARENT TRIM |  |  | 2.63 | 2.63 |  |  | APPARENT TRIM |  |  | 0.24 | 0.24
FORWARD CORRECTION FACTOR |  |  | 0.0087473 | 0.0087473 |  |  | FORWARD CORRECTION FACTOR |  |  | 0.018349 | 0.018349 |  |  | FORWARD CORRECTION FACTOR |  |  | 0.0016744 | 0.0016744
AFT CORRECTION FACTOR |  |  | 0.0087473 | 0.0087473 |  |  | AFT CORRECTION FACTOR |  |  | 0.22019 | 0.22019 |  |  | AFT CORRECTION FACTOR |  |  | 0.020093 | 0.020093
CORRECTED DRAFTS |  |  | ACTUAL TRIM |  |  |  | CORRECTED DRAFTS |  |  | ACTUAL TRIM |  |  |  | CORRECTED DRAFTS |  |  | ACTUAL TRIM
FWD | 7.7913 |  | 1.3675 | 1.3675 |  |  | FWD | 9.5517 |  | 2.8685 | 2.8685 |  |  | FWD | 11.6683 |  | 0.26177 | 0.26177
AFT | 9.1587 | [5 empty] | AFT | 12.4202 | [5 empty] | AFT | 11.9301
QUARTER MEAN | [6 empty] | QUARTER MEAN | [6 empty] | QUARTER MEAN
dF/A MEAN |  |  | 8.475 | 8.475 |  |  | dF/A MEAN |  |  | 10.9859 | 10.9859 |  |  | dF/A MEAN |  |  | 11.7992 | 11.7992
MEAN OF MEAN |  |  | 8.4725 | 8.4725 |  |  | MEAN OF MEAN |  |  | 10.868 | 10.868 |  |  | MEAN OF MEAN |  |  | 11.8221 | 11.8221
QUARTER MEAN |  |  | 8.4712 | 8.4712 | 8.4 | 8.6 | QUARTER MEAN |  |  | 10.809 | 10.809 | 10.8 | 11 | QUARTER MEAN |  |  | 11.8336 | 11.8336 | 11.8 | 12
1ST APPARENT DISPLACEMENT |  |  | 70765 | 71401.975 |  |  | 1ST APPARENT DISPLACEMENT |  |  | 92563 | 92646.1067 |  |  | 1ST APPARENT DISPLACEMENT |  |  | 101864 | 102178.5531
71401.975 |  |  | 72553 |  |  |  | 92646.1067 |  |  | 94414 |  |  |  | 102178.5531 |  |  | 103739
1ST TRIM CORRECTION | [6 empty] | 1ST TRIM CORRECTION | [6 empty] | 1ST TRIM CORRECTION
TPC | 89.12 | 89.37 | 89.2091 |  |  |  | TPC | 92.25 | 92.51 | 92.2617 |  |  |  | TPC | 93.52 | 93.77 | 93.5619
LCF | -5 | -4.72 | -4.9003 |  |  |  | LCF | -1.4 | -1.1 | -1.3865 |  |  |  | LCF | 0.12 | 0.4 | 0.16697
1ST TRIM CORRECTION |  |  | -254.9236 |  |  |  | 1ST TRIM CORRECTION |  |  | -156.4833 |  |  |  | 1ST TRIM CORRECTION |  |  | 1.7439
2ND TRIM CORRECTION |  |  |  | DIFFERENCE MTC |  |  | 2ND TRIM CORRECTION |  |  |  | DIFFERENCE MTC |  |  | 2ND TRIM CORRECTION |  |  |  | DIFFERENCE MTC
MTC1 | 7.9712 |  | 7.97 | 1310.58 | 7.8 | 1318.8 | MTC1 | 10.309 |  | 10.3 | 1444.41 | 10.2 | 1450.9324 | MTC1 | 11.3336 |  | 11.33 | 1502.86 | 11.2 | 1510.4057
|  |  | 8.17 | 1320.18 | 8 |  |  |  |  | 10.5 | 1456.38 | 10.4 |  |  |  |  | 11.53 | 1514.16 | 11.4
MTC2 | 8.9712 |  | 8.97 | 1362.44 | 8.8 | 1372.167 | MTC2 | 11.309 |  | 11.3 | 1502.86 | 11.2 | 1509.0174 | MTC2 | 12.3336 |  | 12.33 | 1558.61 | 12.2 | 1566.1624
|  |  | 9.17 | 1373.8 | 9 |  |  |  |  | 11.5 | 1514.16 | 11.4 |  |  |  |  | 12.53 | 1569.92 | 12.4
[6 empty] | 53.367 | 10.8 | 92563 |  | 92.25 | -1.4 | 1479.68 | 58.0849 | [6 empty] | 55.7567
[7 empty] | 11 | 94414 |  | 92.51 | -1.1 | 1491.24
2ND TRIM CORRECTION |  |  | 21.279 |  |  |  | 2ND TRIM CORRECTION |  |  | 101.9086 |  |  |  | 2ND TRIM CORRECTION |  |  | 0.81462
2ND APPARENT DISPLACEMENT |  |  | 71168.3304 | 71168.3304 |  |  | 2ND APPARENT DISPLACEMENT |  |  | 92591.5319 | 92591.5319 |  |  | 2ND APPARENT DISPLACEMENT |  |  | 102181.1116 | 102181.1116
1.025 | 1.02 | [5 empty] | 1.025 | [6 empty] | 1.025 | 1.0195
DENSITY CORRECTION |  |  | 70821.1678 | 70821.1678 |  |  | DENSITY CORRECTION |  |  | 92185.0325 | 92185.0325 |  |  | DENSITY CORRECTION |  |  | 101632.8227 | 101632.8227
CONSTANT |  |  | 279.8778 | 279.8778 |  |  | CARGO |  |  | 74089.8447 | 74089.8447 |  |  | CARGO |  |  | 83601.7448 | 83601.7448